## TC120 Load Value Calculator
TekTone® Sound & Signal Mfg., Inc.
324 Industrial Park Road • Franklin, NC 28734 • USA
Phone: 828.524.9967 • Fax: 828.524-9968
www.tektone.com • tektone@tektone.net
Load Value Calculator for a Tek-CARE®120 Central Equipment Module
Product |  |  | Load Value (LV) each | Maximum Devices/Resource |  | Notes:
NC415 master station |  |  | 16 | 3 | per port | One NC415 master station supports up to two LI484P5 multicolor dome lights.
LI484P5 multicolor dome |  |  | 8 | 6 | per port
LI122, PM120 room controller |  |  | 1 | 16 | per data bus | One LI122 or PM120 room controller supports up to three SF125 duty stations.
SF125 duty station |  |  | 3 | 6 | per data bus
Resource |  | Maximum LV |  | Instructions: Enter the planned number of devices/resource in the yellow boxes below. If a box turns red, that port or bus is over the load limit. Adjust the devices/resource until all LV/resource and total CE load boxes are green.
Master Port |  | 48
Data Bus |  | 28
Total CE Load |  | 208
| Resource | Device |  | Devices/Resource |  | LV/Resource
| Master Port 1 | NC415 master station |  | 3
|  | LI484P5 multi dome |  | 0 |  | 48
| Master Port 2 | NC415 master |  | 2
|  | LI484P5 multi dome |  | 2 |  | 48
| Data Bus 0A | LI122, PM120 room ctrl |  | 16
|  | SF125 duty station |  | 4 |  | 28
| Data Bus 0B | LI122, PM120 room ctrl |  | 16
|  | SF125 duty station |  | 4 |  | 28
| Data Bus 1A | LI122, PM120 room ctrl |  | 10
|  | SF125 duty station |  | 6 |  | 28
| Data Bus 1B | LI122, PM120 room ctrl |  | 10
|  | SF125 duty station |  | 6 |  | 28
|  |  |  | Total CE Load è |  | 208
Rev. 1 • 10/26/16