## Sheet1
Port Loading for Master Stations on TekTone Gen2 Modules
|  |  |  | Instructions: Enter the planned number of NC415AV and NC404TS, along with any planned LI484P5 dome lamps attached to NC415AV Master Stations to be installed on each run in the gray boxes below. If a box in the Summary section turns red, adjust the number of master stations and lights on the port until all of the summary boxes are green. | [5 empty] | TekTone® Sound & Signal Mfg., Inc. 324 Industrial Park Rd., Franklin, NC 28734 Phone: 828.524.9967 • Fax 828.524.9968 www.tektone.com • tektone@tektone.com
|  |  | NC120, NC160, and NC356CE |  |  | Summary: NC160/120/356CE |  |  |  | Note: Maximum of 2 LI484P5s per NC415AV. Red below if in error.
|  |  | NC415AV | LI484P5 | NC404 | Master Port 0 | Addresses (max 5) |  | 0
| Master Port 0 | [5 empty] | Loads (max 48) |  | 0
| Master Port 1 |  |  |  |  | Master Port 1 | Addresses (max 5) |  | 0 | Master Port 0 | 0
[7 empty] | Loads (max 48) |  | 0 | Master Port 1 | 0
|  |  | NC455CE |  |  | Summary: NC455CE |  |  |  | Note: Maximum of 2 LI484P5s per NC415AV. Red below if in error.
| Port 0 |  | NC415AV | LI484P5 | NC404 | Port 0 | Addresses (max 5) |  | 0
|  | Run 0A |  |  |  | Run 0A | Loads (max 48) |  | 0
|  | Run 0B |  |  |  | Run 0B | Loads (max 48) |  | 0 | Run 0A | 0
[10 empty] | Run 0B | 0
| Port 1 |  | NC415AV | LI484P5 | NC404 | Port 1 | Addresses (max 5) |  | 0
|  | Run 1A |  |  |  | Run 1A | Loads (max 48) |  | 0 | Run 1A | 0
|  | Run 1B |  |  |  | Run 1B | Loads (max 48) |  | 0 | Run 1B | 0
Note for Master to Master Audio on NC455CE:
Masters on Runs 0A and 1A must use DIP switch addresses in the range of 0 through 2, and masters on runs 0B and 1B must use DIP switch addresses in the range of 3 through 4. Red below if error.
|  |  | NC455CE Only |  |  |  |  | Run 0A | 0
[8 empty] | Run 0B | 0
[8 empty] | Run 1A | 0
[8 empty] | Run 1B | 0
IL1062 Gen2 Master Station Load Value Calculator R2 081621