## TC120-160 Load Value Calculator
TekTone® Sound & Signal Mfg., Inc.
324 Industrial Park Road • Franklin, NC 28734 • USA
Phone: 828.524.9967 • Fax: 828.524-9968
www.tektone.com • tektone@tektone.com
Load Value Calculator for a Tek-CARE®120 and Tek-CARE®160 Systems
Product |  |  | Load Value (LV) each | Maximum Devices/Resource |  | Notes:
NC415AV master station |  |  | 16 | 3 | total masters /port | One NC415AV master station supports up to two LI484P5 multicolor dome lights.
NC404TS master station |  |  | 8 | 3 | total masters /port
LI484P5 multicolor dome |  |  | 8 | 6 | per port
LI122UN, PM120 room controller |  |  | 1 | 16 | per data bus | One LI122UN or PM120 room controller supports up to three SF125 duty stations.
SF125 duty station |  |  | 3 | 6 | per data bus
Resource |  | Maximum LV |  | Instructions: Enter the planned number of devices/resource in the yellow boxes below. If a box turns red, that port or bus is over the load limit. Adjust the devices/resource until all LV/resource and total CE load boxes are green.
Master Port |  | 48
Data Bus |  | 28
Total CE Load |  | 208
| Resource | Device |  | Devices/Resource |  | LV/Resource
| Master Port (2) | NC415AV master stn |  | 0 |  |  | 0
|  | NC404TS master stn |  | 0 |  | Max Mstr Qty Exceeded
|  | LI484P5 multi dome |  | 0 |  | 0
| Master Port (3) | NC415AV master stn |  | 0 |  |  | 0
|  | NC404TS master stn |  | 0 |  | Max Mstr Qty Exceeded
|  | LI484P5 multi dome |  | 0 |  | 0
| Data Bus 0A | LI122UN, PM120 room ctrl |  | 0
|  | SF125 duty station |  | 0 |  | 0
| Data Bus 0B | LI122UN, PM120 room ctrl |  | 0
|  | SF125 duty station |  | 0 |  | 0
| Data Bus 1A | LI122UN, PM120 room ctrl |  | 0
|  | SF125 duty station |  | 0 |  | 0
| Data Bus 1B | LI122UN, PM120 room ctrl |  | 0
|  | SF125 duty station |  | 0 |  | 0
|  |  |  | Total CE Load è |  | 0
Rev. 3 • 03/01/22